## 1.Instructions
Student Instructions for Shrub/Sapling Biomass Analysis: Non-Standard Site
Before You Begin
• Make sure you have your Shrub/Sapling Data Sheet
Data Entering and Exploration
• Select the PlotSize tab and enter your Sample Site Plot Size
• Select the FieldDataEntry tab and input the data you collected in the field.
• Check out the EquationExample tab to see how the equations are used to calculate biomass from %cover and height
• Open the Biomass tab and notice that your field data has been automatically entered here from the FieldDataEntry tab (into the blue table). In the green and yellow tables you should now see that all of the entered data has gone through equations. Percent cover and average height were used in allometric equations based on plant type, and the output is the total biomass in g/m2, which was then converted to g C of carbon.
GLOBEⓇ2017 - Data Analysis: Shrubs&Saplings - NonStandard Site - Biosphere

## 2. PlotSize
Plot Size
In order to compare your data to data collected by others, our calculation of biomass per plot will be converted to biomass per square meter. This conversion requires some information that you will enter here about your plot size. Enter data into either 1 or 2 below in meters:
1. If your plot is rectangular, enter the LENGTH of a SHORT and LONG side
2. If your plot is circular, enter the plot RADIUS
3. If you have an odd sized plot (for instance you've sampled your entire schoolyard, calculate the entire area in m^2, and add it here)
Calculated plot size in m^2 | 0

## 3.FieldDataEntry
Field Data Entry: Shrubs/Saplings
School Name: |  |  | Site:
Date/Time:
|  | Year | Month | Day
Intructions
Enter data from the Shrub/Sapling Data Sheet
| Sample number | Type (E = evergreen, D= deciduous) | Length longest side (m) | Length shortest side (m) | Estimated Representative Height (m) | Notes
1
2
3
4
5
6
7
8
9
10
11
12
13
14
15
16
17
18
19
20
21
22
23
24
25
26
27
28
29
30

## 4.Biomass
Biomass & Carbon Storage Calculations
Note: Do not edit the sheet. The information on this sheet in the blue sections will automatically be imported from other sheets in this file. Make all of your changes in the FieldDataEntry worksheet.
| Variables Needed for Biomass Equations |  |  |  | Shrub/Sapling Biomass Table
| Deciduous %cover: |  | #DIV/0! |  |  |  | Total Aboveground
| Deciduous Average Height: |  | #DIV/0! |  | Deciduous Biomass (g/m2) |  | #DIV/0!
| Evergreen %cover: |  | #DIV/0! |  | Evergreen Biomass (g/m2) |  | #DIV/0!
| Evergreen Average Height: |  | #DIV/0! |  | Total Biomass (g/m2) |  | #DIV/0!
[5 empty] | Total Carbon Storage (g C/m2) |  | #DIV/0!
DO NOT EDIT THIS TABLE- Enter data in the FieldDataEntry Tab
Data imported from Field Entry Tab
| Sample number | Type (E = evergreen, D= deciduous) | Length longest side (m) | Length shortest side (m) | Estimated Representative Height (m) | Area Shrub (m2) | Counts and Sums
[7 empty] | Total Observations | 0
| 1 | 0 | 0 | 0 | 0 | 0 | Number Deciduous Obs | 0
| 2 | 0 | 0 | 0 | 0 | 0 | NumberEvergreen Obs | 0
| 3 | 0 | 0 | 0 | 0 | 0 | Sum Deciduous Heights | 0
| 4 | 0 | 0 | 0 | 0 | 0 | Sum Evergreen Heights | 0
| 5 | 0 | 0 | 0 | 0 | 0 | Total Area Deciduous | 0
| 6 | 0 | 0 | 0 | 0 | 0 | Total Area Evergreen | 0
| 7 | 0 | 0 | 0 | 0 | 0
| 8 | 0 | 0 | 0 | 0 | 0
| 9 | 0 | 0 | 0 | 0 | 0
| 10 | 0 | 0 | 0 | 0 | 0
| 11 | 0 | 0 | 0 | 0 | 0
| 12 | 0 | 0 | 0 | 0 | 0
| 13 | 0 | 0 | 0 | 0 | 0
| 14 | 0 | 0 | 0 | 0 | 0
| 15 | 0 | 0 | 0 | 0 | 0
| 16 | 0 | 0 | 0 | 0 | 0
| 17 | 0 | 0 | 0 | 0 | 0
| 18 | 0 | 0 | 0 | 0 | 0
| 19 | 0 | 0 | 0 | 0 | 0
| 20 | 0 | 0 | 0 | 0 | 0
| 21 | 0 | 0 | 0 | 0 | 0
| 22 | 0 | 0 | 0 | 0 | 0
| 23 | 0 | 0 | 0 | 0 | 0
| 24 | 0 | 0 | 0 | 0 | 0
| 25 | 0 | 0 | 0 | 0 | 0
| 26 | 0 | 0 | 0 | 0 | 0
| 27 | 0 | 0 | 0 | 0 | 0
| 28 | 0 | 0 | 0 | 0 | 0
| 29 | 0 | 0 | 0 | 0 | 0
| 30 | 0 | 0 | 0 | 0 | 0

## 5.Equations
How is Biomass Calculated in the Spreadsheet?
1. Select a plant type. | Deciduous %cover | 30
| Deciduous Average Height (m) | 2.1
2. Use the Deciduous Shrub Biomass equation (Prichard et al. 2012).
Biomass (tons/acre) = Ht(ft) x (%cover/100)
3. Convert measured height in meters to height in feet
Height = 2.1 x (3.2808399ft/m) = 6.8897639
4. Use a calculator
Biomass (tons/acre) = 6.8897639 x (30/100)
Biomass = 2.06693 tons/acre
5. Convert from tons/acre to g/m2
Biomass (g/m2) = (2.06693 tons/acre) x (907184.74g/ton) x (1 acre/4046.87m2)
Biomass (g/m2) = 463.34 g/m2
5b. Use the spreadsheet.
463.3424
(click on the box above to see the value's equation in the formula bar)